## Motor_Driver
STATUS | Comment | Description | Designator | Footprint | LibRef | Quantity | Supplier 1 | Supplier Part Number 1 | Pricing Information | Supplier Unit Price 1 | Total
| 10pF ±20%, 16V, Ceramic Capacitor | Capacitor | C1 | 6-0805_M | cap | 1 | Digikey | 399-9147-1-ND | $/1 @ 1 pcs | 0.1 | 0.1
| 2.2µF ±10% 16V X7R Ceramic Capacitor | Capacitor | C2 | 6-0805_M | cap | 1 | Digikey | 490-3906-1-ND | $/1 @ 1 pcs | 0.29 | 0.29
| Electrolytic | Capacitor | C3 | 6-0805_M | cap | 1 | Digikey | P980-ND | $/1 @ 1 pcs | 0.32 | 0.32
| Male Header 2 | Header, 2-Pin | J1, J2, J3, J4, J5 | HDR1X2 | Header 2 | 5 | Digikey | A1921-ND | $/1 @ 1 pcs | 0.17 | 0.85
| Header 2 | Male Header, 2-Pin, RIGHT ANGLE | J2, J3, J4, J5 | HDR1X2 | Header 2 | 4 | Digikey | A19450-ND | $/1 @ 1 pcs | 0.14 | 0.56
| Female Header 2 | Header, 2-Pin | external | EXTERNAL | EXTERNAL | 5 | Digikey | A31127-ND | $/1 @ 1 pcs | 0.41 | 2.05
| RES SMD 0.1 OHM 5% 1/8W 0805 | Resistor | R1,R2 | 6-0805_M | Res1 | 2 | Digikey | 73L3R10JCT-ND | $/1 @ 1 pcs | 0.15 | 0.3
| RES SMD 0.2 OHM 5% 1/8W 0805 | Resistor | R1A,R2A | 6-0805_M | Res1 | 2 | Digikey | 73L3R20JCT-ND | $/1 @ 1 pcs | 0.15 | 0.3
| RES SMD 1 OHM 5% 1/8W 0805 | Resistor | R1B,R2B | 6-0805_M | Res1 | 2 | Digikey | 311-1.0ARCT-ND | $/1 @ 1 pcs | 0.15 | 0.3
| DRV8833PWR, 2.7 to 10.8 V, 16-Pin SOP | 2 A Motor Driver , 2.7 to 10.8 V, 16-Pin SOP | U1 | TI-PW16_M | CMP-1529-00001-1 | 1 | Digikey | 296-40080-1-ND | $/1 @ 1 pcs | 3.65 | 3.65
| ROUND SPACER #2 POLYSTYRENE 2MM | Standoff | n/a | via | n/a | 4 | Digikey | RPC1469-ND | $/1 @ 1 pcs | 0.14 | 0.56
[9 empty] | # OF ORDERS | 1
[9 empty] | total | 5.53