## Motor_Driver
Comment | Description | Designator | Value | Footprint | LibRef | Quantity | Supplier 1 | Supplier Part Number 1 | Supplier Unit Price 1 | $
Capacitor | Capacitor | C1 | 10 pF | 6-0805_M | cap | 1 | Digikey | 399-9147-1-ND | 0.1 | 0.1
Capacitor | Capacitor | C2 | 2.2 uF | 6-0805_M | cap | 1 | Digikey | 490-3906-1-ND | 0.21 | 0.21
Electrolytic | Electrolytic | C3 | 10 uF | 6-0805_M | cap | 1 | Digikey | 493-2099-1-ND | 0.26 | 0.26
Header 2 Male | Header, 2-Pin | J1, J2 |  | HDR1X2 | Header 2 | 2 | Digikey | A1921-ND | 0.12 | 0.24
Header 2 Female | Header, 2-Pin | j1, J2 |  | EXTERNAL | EXTERNAL | 2 | Digikey | A31127-ND | 0.29 | 0.58
Header 8 Male | Header, 8-Pin | J3 |  | HDR1X8 | Header 8 | 1 | Digikey | A1924-ND | 0.3 | 0.3
Header 8 Female | Header, 8-Pin | j3 |  | EXTERNAL | EXTERNAL | 1 | Digikey | A31086-ND | 0.5 | 0.5
Res1 | Resistor | R1, R2 |  | 6-0805_M | Res1 | 2 | Digikey | 73L3R20JCT-ND | 0.1 | 0.2
DRV8833PWR | 2 A Low Voltage Dual Brushed DC or Single Bipolar Stepper Motor Driver (PWM Ctrl), 2.7 to 10.8 V, -40 to 85 degC, 16-Pin SOP (PW), Green (RoHS & no Sb/Br), Tape and Reel | U1 |  | TI-PW16_M | CMP-1529-00001-1 | 1 | Digikey | 296-40080-1-ND | 2.6 | 2.6
[9 empty] | total | 4.99
check for header and both sides are needed
4.9975
4.5613