## voltage regulator
Designator | Description | Comment | Footprint | LibRef | Quantity | Supplier 1 | Supplier Part Number 1 | Supplier Unit Price 1 | $
C1 | Polarized Capacitor (Radial) | Electrolytic | RAD-0.3 | Cap Pol1 | 1 | Digikey | 493-11373-1-ND | 0.25 | 0.25
C2 | Capacitor | 20% tantalum | C1206 | Cap | 1 | Digikey | 399-3687-1-ND | 0.41 | 0.41
C3 | Capacitor | 10% | 6-0805_M | Cap | 1 | Digikey | 732-7820-1-ND | 0.1 | 0.1
Css | Capacitor | 10%, 10 nF, 16 V (min) | 6-0805_M | Cap | 1 | Digikey | 732-7814-1-ND | 0.1 | 0.1
J1 | Header, 3-Pin Femail | Header 3 | HDR1X3 | Header 3 | 1 | Digikey | A19951-ND | 0.19 | 0.19
J1 | Header, 3-Pin Male | Header 3 | HDR1X3 | Header 3 | 1 | Digikey | A19890-ND | 0.18 | 0.18
J2 | Header, 2-Pin Female | Header 2 | HDR1X2 | Header 2 | 1 | Digikey | A24111-ND | 0.16 | 0.16
J2 | Header, 2-Pin Male | Header 2 | HDR1X2 | Header 2 | 1 | Digikey | A1971-ND | 0.16 | 0.16
Q1 | NPN General Purpose Amplifier | 2N3904 | TO-92A | 2N3904 | 1 | Digikey | 2N3904FS-ND | 0.18 | 0.18
R1, R2A, R2B, R4 | Resistor | 1% | 6-0805_M | Res1 | 4 | Digikey | 311-10.0KCRCT-ND | 0.1 | 0.4
R3 | Resistor | 1% | J1-0603 | Res1 | 1 | Digikey | P100KABCT-ND | 0.1 | 0.1
U1 | High Performance 2A ULDO Linear Regulator with Soft Start, 8-Pin SO | L6933H1.2 | SO8_M | CMP-0240-00057-1 | 1 | Digikey | 497-6145-1-ND | 3.02 | 3.02
[8 empty] | total | 5.25