## LiPo Charger
Designator | Description | Comment | Footprint | LibRef | Quantity | Supplier 1 | Supplier Part Number 1 | Supplier Unit Price 1 | $
C1, C2, C3, C4 | Capacitor | 10% | 6-0805_M | Cap | 4 | Digikey | 478-1379-1-ND | 0.15 | 0.6
D1, D3 | Typical RED, GREEN, YELLOW, AMBER GaAs LED | LED2 RED | 3.2X1.6X1.1 | LED2 | 2 | digikey | 160-1167-1-ND | 0.37 | 0.74
D2, D4 | Typical RED, GREEN, YELLOW, AMBER GaAs LED | LED2 Green | 3.2X1.6X1.1 | LED2 | 2 | Digikey | 160-1169-1-ND | 0.37 | 0.74
J1 | USB On-The-Go (OTG) Mini-B Receptacle, Right Angle, SMT, 0.80mm (.031") Pitch, Solder Tabs with Back Cover, Recessed Type | 0481900001 | 481900001 | 0481900001 | 1 | Digikey | WM3756CT-ND | 1.02 | 1.02
P1 | Header, 4-Pin | Header 4 | HDR1X4 | Header 4 | 1 | Digikey | A19431-ND | 0.18 | 0.18
P2 | Header, 2-Pin | Header 2 | HDR1X2 | Header 2 | 1 | Digikey | A1921-ND | 0.12 | 0.12
R1, R2, R3, R4, R5, R6 | Resistor | 1% | 6-0805_M | Res1 | 6 | Digikey | 311-300CRCT-ND | 0.1 | 0.6
U1, U2 | Miniature Single-Cell, Fully Integrated Li-Ion, Li-Polymer Charge Management Controller, 4.2V, 5-Pin SOT-23, Industrial Temperature, Tape and Reel | MCP73831T-2ACI/OT | SOT-23-OT5_N | MCP73831T-2ACI/OT | 2 | Digi-Key | MCP73831T-2ACI/OTTR-ND | 0.56 | 1.12
[8 empty] | total | 5.12