## Motor Driver_r1.1
Comment | Description | Designator | Footprint | LibRef | Quantity | Manufacturer 1 | Manufacturer Part Number 1 | Supplier 1 | Supplier Part Number 1 | Supplier Unit Price 1 | Total
10pF cap | Capacitor | C1 | 6-0805_M | cap | 1 | Digikey | Supplier disabled | Digikey | 399-9147-1-ND |  | 0
2.2uF cap | Capacitor | C2 | 6-0805_M | cap | 1 | Digikey | Supplier disabled | Digikey | 490-3906-1-ND |  | 0
10nF Electrolytic | Polarized Capacitor (Radial) | C3 | capacitor_3d | Cap Pol1 | 1 | Digikey | Supplier disabled | Digikey | 493-2099-1-ND |  | 0
10nF Cap | Capacitor | C4 | 6-0805_M | Cap | 1 | Digikey | Supplier disabled | digikey | 732-7820-1-ND |  | 0
47uF Electrolytic | Polarized Capacitor (Radial) | C5 | capacitor_tantalum | Cap Pol1 | 1 | Digikey | Supplier disabled | Digikey | 493-11373-1-ND |  | 0
Header 2 | Header, 2-Pin | J1, J2, J3, J4, J5, J6, J7, J8 | HDR1X2 | Header 2 | 8 | Digikey | Supplier disabled | Digikey | A1921-ND, A1971-ND |  | 0
100m | Resistor | R1, R4 | 6-0805_M | Res1 | 2 | Digikey | Supplier disabled | Digikey | 73L3R10JCT-ND |  | 0
200m | Resistor | R2, R5 | 6-0805_M | Res1 | 2 | Digikey | Supplier disabled | Digikey | 73L3R20JCT-ND |  | 0
1 | Resistor | R3, R6 | 6-0805_M | Res1 | 2 | Digikey | Supplier disabled | Digikey | 311-1.00HRCT-ND |  | 0
1% 100k | Resistor | R7 | 6-0805_M | Res1 | 1 | Digikey | Supplier disabled | digikey | 311-100KCRCT-ND |  | 0
1% 10k | Resistor | R8 | 6-0805_M | Res1 | 1 | Digikey | Supplier disabled | digikey | 311-10.0KCRCT-ND |  | 0
1% 11.5k | Resistor | R9 | 6-0805_M | Res1 | 1 | Digikey | Supplier disabled | Digikey | 311-11.5KCRCT-ND |  | 0
1% 20k | Resistor | R10 | 6-0805_M | Res1 | 1 | Digikey | Supplier disabled | Digikey | 311-20.0KCRCT-ND |  | 0
1% 1.15k | Resistor | R9 | 6-0805_M | Res1 | 1 | Digikey | Supplier disabled | Digikey | 311-1.15KCRCT-ND |  | 0
1% 2k | Resistor | R10 | 6-0805_M | Res1 | 1 | Digikey | Supplier disabled | Digikey | 311-2KCRCT-ND |  | 0
DRV8833PWR | 2 A Low Voltage Dual Brushed DC or Single Bipolar Stepper Motor Driver (PWM Ctrl), 2.7 to 10.8 V, -40 to 85 degC, 16-Pin SOP (PW), Green (RoHS & no Sb/Br), Tape and Reel | U1 | TI-PW16_M | CMP-1529-00001-1 | 1 | Digikey | Supplier disabled | Digikey | 296-40080-1-ND |  | 0
L6933H1.2 | High Performance 2A ULDO Linear Regulator with Soft Start, 8-Pin SO | U2 | SO8_M | CMP-0240-00057-1 | 1 | Digikey | Supplier disabled | Digikey | 497-7766-1-ND |  | 0
[10 empty] | FINAL PRICE | 0
ADD
3D PRINT STAND OFF
FEMALE HEADERS