## voltage regulator
STATUS | Comment | Description | Designator | Footprint | LibRef | Quantity | Supplier 1 | Supplier Part Number 1 | Pricing Information | Supplier Unit Price 1 | Total
| Electrolytic | Polarized Capacitor (Radial) | C1 | RAD-0.3 | Cap Pol1 | 1 | Digikey | 493-11373-1-ND | $/1 @ 1 pcs | 0.35 | 1.75
| 20%,10uF, low ESR | Capacitor | C2 | C1206 | Cap | 1 | Digikey | 709-1228-1-ND | $/1 @ 1 pcs | 0.36 | 1.8
| 10%,10nF, ceramic | Capacitor | C3 | 6-0805_M | Cap | 1 | Digikey | 478-1383-1-ND | $/1 @ 1 pcs | 0.14 | 0.7
| 10%, 10 nF, 16 V (min) | Capacitor | Css | 6-0805_M | Cap | 1 | Digikey | 311-1136-1-ND | $/1 @ 1 pcs | 0.14 | 0.7
| Header 3 | Male Header, 3-Pin | J1 | HDR1X3 | Header 3 | 1 | Digikey | A19890-ND | $/1 @ 1 pcs | 0.18 | 0.9
| Header 3 | Male Header, 3-Pin, RIGHT ANGLE | J1 | HDR1X3 | Header | 1 | Digikey | WM4300-ND | $/1 @ 1 pcs | 0.45 | 0.45
choose | Header 3 | Female Header, 3-Pin | J1 (external) | n/a | n/a | 1 | Digikey | A19951-ND | $/1 @ 1 pcs | 0.27 | 1.35
| Header 2 | Male Header, 2-Pin | J2, J3, J4, J5 | HDR1X2 | Header 2 | 4 | Digikey | A1971-ND | $/1 @ 1 pcs | 0.22 | 4.4
| Header 2 | Male Header, 2-Pin, RIGHT ANGLE | J2, J3, J4, J5 | HDR1X2 | Header 2 | 4 | Digikey | A19450-ND | $/1 @ 1 pcs | 0.14 | 0.56
| Header 2 | Female Header, 2-Pin | J2, J3, J4, J5 (external) | n/a | n/a | 4 | Digikey | A24111-ND | $/1 @ 1 pcs | 0.22 | 4.4
| 2N3904 | NPN Transistor | Q1 | TO-92A | 2N3904 | 1 | Digikey | 2N3904FS-ND | $/1 @ 1 pcs | 0.25 | 1.25
| 1% | Resistor 10k | R1 | 6-0805_M | Res1 | 1 | Digikey | 311-10.0KCRCT-ND | $/1 @ 1 pcs | 0.15 | 0.75
choose | 1% | Resistor 1.15k | R2A | 6-0805_M | Res1 | 1 | Digikey | 311-1.15KCRCT-ND | $/1 @ 1 pcs | 0.15 | 0.75
choose | 1% | Resistor 11.5k | R2A | 6-0805_M | Res1 | 1 | Digikey | 311-11.5KCRCT-ND | $/1 @ 1 pcs | 0.15 | 0.75
choose | 1% | Resistor 2k | R2B | 6-0805_M | Res1 | 1 | Digikey | 311-2.00KCRCT-ND | $/1 @ 1 pcs | 0.15 | 0.75
choose | 1% | Resistor 20k | R2B | 6-0805_M | Res1 | 1 | Digikey | 311-20.0KCRCT-ND | $/1 @ 1 pcs | 0.15 | 0.75
| 1% | Resistor 100k | R3 | 6-0805_M | Res1 | 1 | Digikey | 311-100KCRCT-ND | $/1 @ 1 pcs | 0.15 | 0.75
| 1% | Resistor 1k | R4 | 6-0805_M | Res1 | 1 | Digikey | 311-1.00KCRCT-ND | $/1 @ 1 pcs | 0.15 | 0.75
| L6932H1.2 | 2A ULDO Linear Regulator | U1 | SO8_M | CMP-0240-00057-1 | 1 | Digikey | 497-6145-1-ND | $/1 @ 1 pcs | 3.94 | 19.7 | Call for price
| L6933H1.2 | 2A ULDO w/ Soft start | U1 | SO8_M | CMP-0240-00057-1 | 1 | Digikey | 497-7766-1-ND | $/1 @ 1 pcs | 3.94 | 3.94
[10 empty] | # OF ORDERS | 5
|  | CHECK BEFORE ORDER | [7 empty] | TOTAL ORDER | 47.15
|  | R2A | choose desired magnitude
|  | Header 2/ Header 3 | need all parts?