## Motor_Driver
Comment | Description | Designator | Footprint | LibRef | Quantity | Supplier 1 | Supplier Part Number 1 | Supplier Unit Price 1 | $
10pF ±20%, 16V, Ceramic Capacitor | Capacitor | C1 | 6-0805_M | cap | 1 | Digikey | 399-9147-1-ND | 0.1 | 0.1
2.2µF ±10% 16V X7R Ceramic Capacitor | Capacitor | C2 | 6-0805_M | cap | 1 | Digikey | 490-3906-1-ND |  | 0
Electrolytic | Capacitor | C3 | 6-0805_M | cap | 1 | Digikey | P980-ND | 0.26 | 0.26
Male Header 2 | Header, 2-Pin | J1, J2, J3, J4, J5 | HDR1X2 | Header 2 | 5 | Digikey | A1921-ND | 0.12 | 0.6
Female Header 2 | Header, 2-Pin | external | EXTERNAL | EXTERNAL | 2 | Digikey | A31127-ND | 0.29 | 0.58
Res1 | Resistor | R1 | 6-0805_M | Res1 | 1 | Digikey | 73L3R20JCT-ND | 0.1 | 0.1
| Resistor | R2 | 6-0805_M | ` | 1 | Digikey |  |  | 0
DRV8833PWR | 2 A Low Voltage Dual Brushed DC or Single Bipolar Stepper Motor Driver (PWM Ctrl), 2.7 to 10.8 V, -40 to 85 degC, 16-Pin SOP (PW), Green (RoHS & no Sb/Br), Tape and Reel | U1 | TI-PW16_M | CMP-1529-00001-1 | 1 | Digikey | 296-40080-1-ND | 2.6 | 2.6
[8 empty] | # OF ORDERS | 1
[8 empty] | total | 4.24