## voltage regulator
| Comment | Description | Designator | Footprint | LibRef | Quantity | Supplier 1 | Supplier Part Number 1 | Supplier Unit Price 1 | Total
| Electrolytic | Polarized Capacitor (Radial) | C1 | RAD-0.3 | Cap Pol1 | 1 | Digikey | 493-11373-1-ND | 0.25 | 0.25
| 20%,10uF, low ESR | Capacitor | C2 | C1206 | Cap | 1 | Digikey | 709-1228-1-ND | 0.36 | 0.36
| 10%,100pF, ceramic | Capacitor | C3 | 6-0805_M | Cap | 1 | Digikey | 732-7820-1-ND | 0.1 | 0.1
| 10%, 10 nF, 16 V (min) | Capacitor | Css | 6-0805_M | Cap | 1 | Digikey | 311-1136-1-ND | 0.1 | 0.1
| Header 3 | Male Header, 3-Pin | J1 | HDR1X3 | Header 3 | 1 | Digikey | A19890-ND | 0.18 | 0.18
choose | Header 3 | Female Header, 3-Pin | J1 (external) | n/a | n/a | 1 | Digikey | A19951-ND | 0.19 | 0.19
| Header 2 | Male Header, 2-Pin | J2, J3, J4, J5 | HDR1X2 | Header 2 | 4 | Digikey | A1971-ND | 0.16 | 0.64
choose | Header 2 | Female Header, 2-Pin | J2, J3, J4, J5 (external) | n/a | n/a | 4 | Digikey | A24111-ND | 0.16 | 0.64
| 2N3904 | NPN Transistor | Q1 | TO-92A | 2N3904 | 1 | Digikey | 2N3904FS-ND | 0.18 | 0.18
| 1% | Resistor 10k | R1 | 6-0805_M | Res1 | 1 | Digikey | 311-10.0KCRCT-ND | 0.1 | 0.1
choose | 1% | Resistor 1.15k | R2A | 6-0805_M | Res1 | 1 | Digikey | 311-1.15KCRCT-ND | 0.1 | 0.1
choose | 1% | Resistor 11.5k | R2A | 6-0805_M | Res1 | 1 | Digikey | 311-11.5KCRCT-ND | 0.1 | 0.1
choose | 1% | Resistor 2k | R2B | 6-0805_M | Res1 | 1 | Digikey | 311-2.00KCRCT-ND | 0.1 | 0.1
choose | 1% | Resistor 20k | R2B | 6-0805_M | Res1 | 1 | Digikey | 311-20.0KCRCT-ND | 0.1 | 0.1
| 1% | Resistor 100k | R3 | 6-0805_M | Res1 | 1 | Digikey | 311-100KCRCT-ND | 0.1 | 0.1
| 1% | Resistor 1k | R4 | 6-0805_M | Res1 | 1 | Digikey | 311-1.00KCRCT-ND | 0.1 | 0.1
| L6933H1.2 | 2A ULDO Linear Regulator | U1 | SO8_M | CMP-0240-00057-1 | 1 | Digikey | 497-6145-1-ND | 2.81 | 2.81
[9 empty] | # OF ORDERS | 1
|  | CHECK BEFORE ORDER | [6 empty] | TOTAL ORDER | 6.15
|  | R2A | choose desired magnitude
|  | Header 2/ Header 3 | need all parts?